## FRANCE
RELEVANT CONNECTION CATEGORES
LOAD SIZE | TENSION LEVEL | TYPE | SUBTYPE | COMMENT
<10 MW | 20 kV | HV-A 1 | LTU | *Long-term usage, intended for baseline consumption patterns
40 MW | 63 kV | HV-B 1 | MTU | *Medium-term usage, intended for intermediate consumption patterns
60 MW | 90 kV | HV-B 1 | MTU
80 MW | 90 kV | HV-B 1 | MTU
TARIFF FORMULA (SIMPLIFIED)
TARIFF COEFFICIENTS
PERIOD | DESCRIPTION | POWER COEFFICIENT (bi) €/kW |  | ENERGY COEFFICIENT (ci) c€/kWh
|  | HVA-1 (LTU) | HVB-1 (MTU) | HVA-1 (LTU) | HVB-1 (MTU)
P1 | peak consumption | 35.33 | 13.44 | 2.65 | 2.02
P2 | high season (peak) | 32.3 | 13.2 | 2.1 | 1.79
P3 | high season (off-peak) | 20.39 | 12.48 | 1.47 | 1.45
P4 | low season (peak) | 14.33 | 12.12 | 0.92 | 0.93
P5 | low season (off-peak) | 11.56 | 11.88 | 0.68 | 0.65
TARIFF SCHEDULE (CAPACITY)
TARIFF SCHEDULE
It is assumed that identical power is subscribed (PSi) at all intervals, to keep the calculation and model simple.
In such a case, the only relevant term is b1
HVA-1 (LTU) | 35330 | €/MW
HVB-1 (MTU) | 13440 | €/MW
TARIFF SCHEDULE (VOLUMETRIC)
There are different schedules for saturdays, sundays, and public holidays. These have been disregarded
| HVA-1 (LTU) | HVB-1 (MTU)
| €/MWh | €/MWh
P1 | 26.5 | 20.2
P2 | 21 | 17.9
P3 | 14.7 | 14.5
P4 | 9.2 | 9.3
P5 | 6.8 | 6.5
HVA-1 (LTU)
| Jan | Feb | Mar | Apr | May | Jun | Jul | Aug | Sep | Oct | Nov | Dec
00-01 | 14.7 | 14.7 | 14.7 | 6.8 | 6.8 | 6.8 | 6.8 | 6.8 | 6.8 | 6.8 | 14.7 | 14.7
01-02 | 14.7 | 14.7 | 14.7 | 6.8 | 6.8 | 6.8 | 6.8 | 6.8 | 6.8 | 6.8 | 14.7 | 14.7
02-03 | 14.7 | 14.7 | 14.7 | 6.8 | 6.8 | 6.8 | 6.8 | 6.8 | 6.8 | 6.8 | 14.7 | 14.7
03-04 | 14.7 | 14.7 | 14.7 | 6.8 | 6.8 | 6.8 | 6.8 | 6.8 | 6.8 | 6.8 | 14.7 | 14.7
04-05 | 14.7 | 14.7 | 14.7 | 6.8 | 6.8 | 6.8 | 6.8 | 6.8 | 6.8 | 6.8 | 14.7 | 14.7
05-06 | 14.7 | 14.7 | 14.7 | 6.8 | 6.8 | 6.8 | 6.8 | 6.8 | 6.8 | 6.8 | 14.7 | 14.7
06-07 | 14.7 | 14.7 | 14.7 | 6.8 | 6.8 | 6.8 | 6.8 | 6.8 | 6.8 | 6.8 | 14.7 | 14.7
07-08 | 21 | 21 | 21 | 9.2 | 9.2 | 9.2 | 9.2 | 9.2 | 9.2 | 9.2 | 21 | 21
08-09 | 21 | 21 | 21 | 9.2 | 9.2 | 9.2 | 9.2 | 9.2 | 9.2 | 9.2 | 21 | 21
09-10 | 26.5 | 26.5 | 21 | 9.2 | 9.2 | 9.2 | 9.2 | 9.2 | 9.2 | 9.2 | 21 | 26.5
10-11 | 26.5 | 26.5 | 21 | 9.2 | 9.2 | 9.2 | 9.2 | 9.2 | 9.2 | 9.2 | 21 | 26.5
11-12 | 21 | 21 | 21 | 9.2 | 9.2 | 9.2 | 9.2 | 9.2 | 9.2 | 9.2 | 21 | 21
12-13 | 21 | 21 | 21 | 9.2 | 9.2 | 9.2 | 9.2 | 9.2 | 9.2 | 9.2 | 21 | 21
13-14 | 21 | 21 | 21 | 9.2 | 9.2 | 9.2 | 9.2 | 9.2 | 9.2 | 9.2 | 21 | 21
14-15 | 21 | 21 | 21 | 9.2 | 9.2 | 9.2 | 9.2 | 9.2 | 9.2 | 9.2 | 21 | 21
15-16 | 21 | 21 | 21 | 9.2 | 9.2 | 9.2 | 9.2 | 9.2 | 9.2 | 9.2 | 21 | 21
16-17 | 21 | 21 | 21 | 9.2 | 9.2 | 9.2 | 9.2 | 9.2 | 9.2 | 9.2 | 21 | 21
17-18 | 21 | 21 | 21 | 9.2 | 9.2 | 9.2 | 9.2 | 9.2 | 9.2 | 9.2 | 21 | 21
18-19 | 26.5 | 26.5 | 21 | 9.2 | 9.2 | 9.2 | 9.2 | 9.2 | 9.2 | 9.2 | 21 | 26.5
19-20 | 26.5 | 26.5 | 21 | 9.2 | 9.2 | 9.2 | 9.2 | 9.2 | 9.2 | 9.2 | 21 | 26.5
20-21 | 21 | 21 | 21 | 9.2 | 9.2 | 9.2 | 9.2 | 9.2 | 9.2 | 9.2 | 21 | 21
21-22 | 21 | 21 | 21 | 9.2 | 9.2 | 9.2 | 9.2 | 9.2 | 9.2 | 9.2 | 21 | 21
22-23 | 21 | 21 | 21 | 9.2 | 9.2 | 9.2 | 9.2 | 9.2 | 9.2 | 9.2 | 21 | 21
23-24 | 14.7 | 14.7 | 14.7 | 6.8 | 6.8 | 6.8 | 6.8 | 6.8 | 6.8 | 6.8 | 14.7 | 14.7
HVB-1 (MTU)
| Jan | Feb | Mar | Apr | May | Jun | Jul | Aug | Sep | Oct | Nov | Dec
00-01 | 14.5 | 14.5 | 14.5 | 6.5 | 6.5 | 6.5 | 6.5 | 6.5 | 6.5 | 6.5 | 14.5 | 14.5
01-02 | 14.5 | 14.5 | 14.5 | 6.5 | 6.5 | 6.5 | 6.5 | 6.5 | 6.5 | 6.5 | 14.5 | 14.5
02-03 | 14.5 | 14.5 | 14.5 | 6.5 | 6.5 | 6.5 | 6.5 | 6.5 | 6.5 | 6.5 | 14.5 | 14.5
03-04 | 14.5 | 14.5 | 14.5 | 6.5 | 6.5 | 6.5 | 6.5 | 6.5 | 6.5 | 6.5 | 14.5 | 14.5
04-05 | 14.5 | 14.5 | 14.5 | 6.5 | 6.5 | 6.5 | 6.5 | 6.5 | 6.5 | 6.5 | 14.5 | 14.5
05-06 | 14.5 | 14.5 | 14.5 | 6.5 | 6.5 | 6.5 | 6.5 | 6.5 | 6.5 | 6.5 | 14.5 | 14.5
06-07 | 14.5 | 14.5 | 14.5 | 6.5 | 6.5 | 6.5 | 6.5 | 6.5 | 6.5 | 6.5 | 14.5 | 14.5
07-08 | 17.9 | 17.9 | 17.9 | 9.3 | 9.3 | 9.3 | 9.3 | 9.3 | 9.3 | 9.3 | 17.9 | 17.9
08-09 | 17.9 | 17.9 | 17.9 | 9.3 | 9.3 | 9.3 | 9.3 | 9.3 | 9.3 | 9.3 | 17.9 | 17.9
09-10 | 20.2 | 20.2 | 17.9 | 9.3 | 9.3 | 9.3 | 9.3 | 9.3 | 9.3 | 9.3 | 17.9 | 20.2
10-11 | 20.2 | 20.2 | 17.9 | 9.3 | 9.3 | 9.3 | 9.3 | 9.3 | 9.3 | 9.3 | 17.9 | 20.2
11-12 | 17.9 | 17.9 | 17.9 | 9.3 | 9.3 | 9.3 | 9.3 | 9.3 | 9.3 | 9.3 | 17.9 | 17.9
12-13 | 17.9 | 17.9 | 17.9 | 9.3 | 9.3 | 9.3 | 9.3 | 9.3 | 9.3 | 9.3 | 17.9 | 17.9
13-14 | 17.9 | 17.9 | 17.9 | 9.3 | 9.3 | 9.3 | 9.3 | 9.3 | 9.3 | 9.3 | 17.9 | 17.9
14-15 | 17.9 | 17.9 | 17.9 | 9.3 | 9.3 | 9.3 | 9.3 | 9.3 | 9.3 | 9.3 | 17.9 | 17.9
15-16 | 17.9 | 17.9 | 17.9 | 9.3 | 9.3 | 9.3 | 9.3 | 9.3 | 9.3 | 9.3 | 17.9 | 17.9
16-17 | 17.9 | 17.9 | 17.9 | 9.3 | 9.3 | 9.3 | 9.3 | 9.3 | 9.3 | 9.3 | 17.9 | 17.9
17-18 | 17.9 | 17.9 | 17.9 | 9.3 | 9.3 | 9.3 | 9.3 | 9.3 | 9.3 | 9.3 | 17.9 | 17.9
18-19 | 20.2 | 20.2 | 17.9 | 9.3 | 9.3 | 9.3 | 9.3 | 9.3 | 9.3 | 9.3 | 17.9 | 20.2
19-20 | 20.2 | 20.2 | 17.9 | 9.3 | 9.3 | 9.3 | 9.3 | 9.3 | 9.3 | 9.3 | 17.9 | 20.2
20-21 | 17.9 | 17.9 | 17.9 | 9.3 | 9.3 | 9.3 | 9.3 | 9.3 | 9.3 | 9.3 | 17.9 | 17.9
21-22 | 17.9 | 17.9 | 17.9 | 9.3 | 9.3 | 9.3 | 9.3 | 9.3 | 9.3 | 9.3 | 17.9 | 17.9
22-23 | 17.9 | 17.9 | 17.9 | 9.3 | 9.3 | 9.3 | 9.3 | 9.3 | 9.3 | 9.3 | 17.9 | 17.9
23-24 | 14.5 | 14.5 | 14.5 | 6.5 | 6.5 | 6.5 | 6.5 | 6.5 | 6.5 | 6.5 | 14.5 | 14.5

## DENMARK
Exchange rate | 0.134 | EUR/DKK
| 7.4634 | DKK/EUR
RELEVANT CONNECTION CATEGORIES
LOAD SIZE | TENSION LEVEL | TARIFF TYPE | COMMENT
<10 MW | 20 kV | A-lav
40 MW | 50 kV | A-høj
60 MW | 132 kV | A-høj+ | *Connected on the low-voltage busbar of a 132-150/30-60 kV station
80 MW | 132 kV | A-høj+ | *Connected on the low-voltage busbar of a 132-150/30-60 kV station
TARIFF COEFFICIENTS
*Distribution volumetric tariff
PERIOD | DESCRIPTION | ENERGY COEFFICIENT øre/kWh
|  | A-lav | A-høj | A-høj+
P1 | low load (winter) | 1.35 | 0.86 | 0.86
P2 | high load (winter) | 4.04 | 1.72 | 1.72
P3 | peak load (winter) | 8.09 | 3.44 | 3.44
P4 | low load (summer) | 1.35 | 0.86 | 0.86
P5 | high load (summer) | 4.04 | 1.72 | 1.72
P6 | peak load (summer) | 8.09 | 3.44 | 3.44 | *For some reason, this appears in the historic documents but not in the interactive navigation website
*Distribution capacity tariff
ITEM | UNIT | CATEGORY
|  | A-lav | A-høj | A-høj+
Effektbetaling | DKK/kW | 38.89 | 6.72 | 6.72
*Transmission volumetric tariff
ITEM | UNIT | CATEGORY
|  | A-lav | A-høj | A-høj+
Transmissionsnettarif | øre/kWh | 6.1 | 6.1 | 6.1
Systemtarif | øre/kWh | 7.4 | 7.4 | 7.4
TARIFF SCHEDULE (VOLUMETRIC)
There are different schedules for saturdays, sundays, and public holidays. These have been disregarded
| A-lav | A-høj | A-høj+
| €/MWh | €/MWh | €/MWh
P1 | 19.899 | 19.2424 | 19.2424
P2 | 23.5036 | 20.3948 | 20.3948
P3 | 28.9306 | 22.6996 | 22.6996
P4 | 19.899 | 19.2424 | 19.2424
P5 | 23.5036 | 20.3948 | 20.3948
P6 | 28.9306 | 22.6996 | 22.6996
A-lav
| Jan | Feb | Mar | Apr | May | Jun | Jul | Aug | Sep | Oct | Nov | Dec
00-01 | 19.899 | 19.899 | 19.899 | 19.899 | 19.899 | 19.899 | 19.899 | 19.899 | 19.899 | 19.899 | 19.899 | 19.899
01-02 | 19.899 | 19.899 | 19.899 | 19.899 | 19.899 | 19.899 | 19.899 | 19.899 | 19.899 | 19.899 | 19.899 | 19.899
02-03 | 19.899 | 19.899 | 19.899 | 19.899 | 19.899 | 19.899 | 19.899 | 19.899 | 19.899 | 19.899 | 19.899 | 19.899
03-04 | 19.899 | 19.899 | 19.899 | 19.899 | 19.899 | 19.899 | 19.899 | 19.899 | 19.899 | 19.899 | 19.899 | 19.899
04-05 | 19.899 | 19.899 | 19.899 | 19.899 | 19.899 | 19.899 | 19.899 | 19.899 | 19.899 | 19.899 | 19.899 | 19.899
05-06 | 19.899 | 19.899 | 19.899 | 19.899 | 19.899 | 19.899 | 19.899 | 19.899 | 19.899 | 19.899 | 19.899 | 19.899
06-07 | 28.9306 | 28.9306 | 28.9306 | 23.5036 | 23.5036 | 23.5036 | 23.5036 | 23.5036 | 23.5036 | 28.9306 | 28.9306 | 28.9306
07-08 | 28.9306 | 28.9306 | 28.9306 | 23.5036 | 23.5036 | 23.5036 | 23.5036 | 23.5036 | 23.5036 | 28.9306 | 28.9306 | 28.9306
08-09 | 28.9306 | 28.9306 | 28.9306 | 23.5036 | 23.5036 | 23.5036 | 23.5036 | 23.5036 | 23.5036 | 28.9306 | 28.9306 | 28.9306
09-10 | 28.9306 | 28.9306 | 28.9306 | 23.5036 | 23.5036 | 23.5036 | 23.5036 | 23.5036 | 23.5036 | 28.9306 | 28.9306 | 28.9306
10-11 | 28.9306 | 28.9306 | 28.9306 | 23.5036 | 23.5036 | 23.5036 | 23.5036 | 23.5036 | 23.5036 | 28.9306 | 28.9306 | 28.9306
11-12 | 28.9306 | 28.9306 | 28.9306 | 23.5036 | 23.5036 | 23.5036 | 23.5036 | 23.5036 | 23.5036 | 28.9306 | 28.9306 | 28.9306
12-13 | 28.9306 | 28.9306 | 28.9306 | 23.5036 | 23.5036 | 23.5036 | 23.5036 | 23.5036 | 23.5036 | 28.9306 | 28.9306 | 28.9306
13-14 | 28.9306 | 28.9306 | 28.9306 | 23.5036 | 23.5036 | 23.5036 | 23.5036 | 23.5036 | 23.5036 | 28.9306 | 28.9306 | 28.9306
14-15 | 28.9306 | 28.9306 | 28.9306 | 23.5036 | 23.5036 | 23.5036 | 23.5036 | 23.5036 | 23.5036 | 28.9306 | 28.9306 | 28.9306
15-16 | 28.9306 | 28.9306 | 28.9306 | 23.5036 | 23.5036 | 23.5036 | 23.5036 | 23.5036 | 23.5036 | 28.9306 | 28.9306 | 28.9306
16-17 | 28.9306 | 28.9306 | 28.9306 | 23.5036 | 23.5036 | 23.5036 | 23.5036 | 23.5036 | 23.5036 | 28.9306 | 28.9306 | 28.9306
17-18 | 28.9306 | 28.9306 | 28.9306 | 23.5036 | 23.5036 | 23.5036 | 23.5036 | 23.5036 | 23.5036 | 28.9306 | 28.9306 | 28.9306
18-19 | 28.9306 | 28.9306 | 28.9306 | 23.5036 | 23.5036 | 23.5036 | 23.5036 | 23.5036 | 23.5036 | 28.9306 | 28.9306 | 28.9306
19-20 | 28.9306 | 28.9306 | 28.9306 | 23.5036 | 23.5036 | 23.5036 | 23.5036 | 23.5036 | 23.5036 | 28.9306 | 28.9306 | 28.9306
20-21 | 28.9306 | 28.9306 | 28.9306 | 23.5036 | 23.5036 | 23.5036 | 23.5036 | 23.5036 | 23.5036 | 28.9306 | 28.9306 | 28.9306
21-22 | 23.5036 | 23.5036 | 23.5036 | 23.5036 | 23.5036 | 23.5036 | 23.5036 | 23.5036 | 23.5036 | 23.5036 | 23.5036 | 23.5036
22-23 | 23.5036 | 23.5036 | 23.5036 | 23.5036 | 23.5036 | 23.5036 | 23.5036 | 23.5036 | 23.5036 | 23.5036 | 23.5036 | 23.5036
23-24 | 23.5036 | 23.5036 | 23.5036 | 23.5036 | 23.5036 | 23.5036 | 23.5036 | 23.5036 | 23.5036 | 23.5036 | 23.5036 | 23.5036
A-høj
| Jan | Feb | Mar | Apr | May | Jun | Jul | Aug | Sep | Oct | Nov | Dec
00-01 | 19.2424 | 19.2424 | 19.2424 | 19.2424 | 19.2424 | 19.2424 | 19.2424 | 19.2424 | 19.2424 | 19.2424 | 19.2424 | 19.2424
01-02 | 19.2424 | 19.2424 | 19.2424 | 19.2424 | 19.2424 | 19.2424 | 19.2424 | 19.2424 | 19.2424 | 19.2424 | 19.2424 | 19.2424
02-03 | 19.2424 | 19.2424 | 19.2424 | 19.2424 | 19.2424 | 19.2424 | 19.2424 | 19.2424 | 19.2424 | 19.2424 | 19.2424 | 19.2424
03-04 | 19.2424 | 19.2424 | 19.2424 | 19.2424 | 19.2424 | 19.2424 | 19.2424 | 19.2424 | 19.2424 | 19.2424 | 19.2424 | 19.2424
04-05 | 19.2424 | 19.2424 | 19.2424 | 19.2424 | 19.2424 | 19.2424 | 19.2424 | 19.2424 | 19.2424 | 19.2424 | 19.2424 | 19.2424
05-06 | 19.2424 | 19.2424 | 19.2424 | 19.2424 | 19.2424 | 19.2424 | 19.2424 | 19.2424 | 19.2424 | 19.2424 | 19.2424 | 19.2424
06-07 | 22.6996 | 22.6996 | 22.6996 | 20.3948 | 20.3948 | 20.3948 | 20.3948 | 20.3948 | 20.3948 | 22.6996 | 22.6996 | 22.6996
07-08 | 22.6996 | 22.6996 | 22.6996 | 20.3948 | 20.3948 | 20.3948 | 20.3948 | 20.3948 | 20.3948 | 22.6996 | 22.6996 | 22.6996
08-09 | 22.6996 | 22.6996 | 22.6996 | 20.3948 | 20.3948 | 20.3948 | 20.3948 | 20.3948 | 20.3948 | 22.6996 | 22.6996 | 22.6996
09-10 | 22.6996 | 22.6996 | 22.6996 | 20.3948 | 20.3948 | 20.3948 | 20.3948 | 20.3948 | 20.3948 | 22.6996 | 22.6996 | 22.6996
10-11 | 22.6996 | 22.6996 | 22.6996 | 20.3948 | 20.3948 | 20.3948 | 20.3948 | 20.3948 | 20.3948 | 22.6996 | 22.6996 | 22.6996
11-12 | 22.6996 | 22.6996 | 22.6996 | 20.3948 | 20.3948 | 20.3948 | 20.3948 | 20.3948 | 20.3948 | 22.6996 | 22.6996 | 22.6996
12-13 | 22.6996 | 22.6996 | 22.6996 | 20.3948 | 20.3948 | 20.3948 | 20.3948 | 20.3948 | 20.3948 | 22.6996 | 22.6996 | 22.6996
13-14 | 22.6996 | 22.6996 | 22.6996 | 20.3948 | 20.3948 | 20.3948 | 20.3948 | 20.3948 | 20.3948 | 22.6996 | 22.6996 | 22.6996
14-15 | 22.6996 | 22.6996 | 22.6996 | 20.3948 | 20.3948 | 20.3948 | 20.3948 | 20.3948 | 20.3948 | 22.6996 | 22.6996 | 22.6996
15-16 | 22.6996 | 22.6996 | 22.6996 | 20.3948 | 20.3948 | 20.3948 | 20.3948 | 20.3948 | 20.3948 | 22.6996 | 22.6996 | 22.6996
16-17 | 22.6996 | 22.6996 | 22.6996 | 20.3948 | 20.3948 | 20.3948 | 20.3948 | 20.3948 | 20.3948 | 22.6996 | 22.6996 | 22.6996
17-18 | 22.6996 | 22.6996 | 22.6996 | 20.3948 | 20.3948 | 20.3948 | 20.3948 | 20.3948 | 20.3948 | 22.6996 | 22.6996 | 22.6996
18-19 | 22.6996 | 22.6996 | 22.6996 | 20.3948 | 20.3948 | 20.3948 | 20.3948 | 20.3948 | 20.3948 | 22.6996 | 22.6996 | 22.6996
19-20 | 22.6996 | 22.6996 | 22.6996 | 20.3948 | 20.3948 | 20.3948 | 20.3948 | 20.3948 | 20.3948 | 22.6996 | 22.6996 | 22.6996
20-21 | 22.6996 | 22.6996 | 22.6996 | 20.3948 | 20.3948 | 20.3948 | 20.3948 | 20.3948 | 20.3948 | 22.6996 | 22.6996 | 22.6996
21-22 | 20.3948 | 20.3948 | 20.3948 | 20.3948 | 20.3948 | 20.3948 | 20.3948 | 20.3948 | 20.3948 | 20.3948 | 20.3948 | 20.3948
22-23 | 20.3948 | 20.3948 | 20.3948 | 20.3948 | 20.3948 | 20.3948 | 20.3948 | 20.3948 | 20.3948 | 20.3948 | 20.3948 | 20.3948
23-24 | 20.3948 | 20.3948 | 20.3948 | 20.3948 | 20.3948 | 20.3948 | 20.3948 | 20.3948 | 20.3948 | 20.3948 | 20.3948 | 20.3948
A-høj+
| Jan | Feb | Mar | Apr | May | Jun | Jul | Aug | Sep | Oct | Nov | Dec
00-01 | 19.2424 | 19.2424 | 19.2424 | 19.2424 | 19.2424 | 19.2424 | 19.2424 | 19.2424 | 19.2424 | 19.2424 | 19.2424 | 19.2424
01-02 | 19.2424 | 19.2424 | 19.2424 | 19.2424 | 19.2424 | 19.2424 | 19.2424 | 19.2424 | 19.2424 | 19.2424 | 19.2424 | 19.2424
02-03 | 19.2424 | 19.2424 | 19.2424 | 19.2424 | 19.2424 | 19.2424 | 19.2424 | 19.2424 | 19.2424 | 19.2424 | 19.2424 | 19.2424
03-04 | 19.2424 | 19.2424 | 19.2424 | 19.2424 | 19.2424 | 19.2424 | 19.2424 | 19.2424 | 19.2424 | 19.2424 | 19.2424 | 19.2424
04-05 | 19.2424 | 19.2424 | 19.2424 | 19.2424 | 19.2424 | 19.2424 | 19.2424 | 19.2424 | 19.2424 | 19.2424 | 19.2424 | 19.2424
05-06 | 19.2424 | 19.2424 | 19.2424 | 19.2424 | 19.2424 | 19.2424 | 19.2424 | 19.2424 | 19.2424 | 19.2424 | 19.2424 | 19.2424
06-07 | 22.6996 | 22.6996 | 22.6996 | 20.3948 | 20.3948 | 20.3948 | 20.3948 | 20.3948 | 20.3948 | 22.6996 | 22.6996 | 22.6996
07-08 | 22.6996 | 22.6996 | 22.6996 | 20.3948 | 20.3948 | 20.3948 | 20.3948 | 20.3948 | 20.3948 | 22.6996 | 22.6996 | 22.6996
08-09 | 22.6996 | 22.6996 | 22.6996 | 20.3948 | 20.3948 | 20.3948 | 20.3948 | 20.3948 | 20.3948 | 22.6996 | 22.6996 | 22.6996
09-10 | 22.6996 | 22.6996 | 22.6996 | 20.3948 | 20.3948 | 20.3948 | 20.3948 | 20.3948 | 20.3948 | 22.6996 | 22.6996 | 22.6996
10-11 | 22.6996 | 22.6996 | 22.6996 | 20.3948 | 20.3948 | 20.3948 | 20.3948 | 20.3948 | 20.3948 | 22.6996 | 22.6996 | 22.6996
11-12 | 22.6996 | 22.6996 | 22.6996 | 20.3948 | 20.3948 | 20.3948 | 20.3948 | 20.3948 | 20.3948 | 22.6996 | 22.6996 | 22.6996
12-13 | 22.6996 | 22.6996 | 22.6996 | 20.3948 | 20.3948 | 20.3948 | 20.3948 | 20.3948 | 20.3948 | 22.6996 | 22.6996 | 22.6996
13-14 | 22.6996 | 22.6996 | 22.6996 | 20.3948 | 20.3948 | 20.3948 | 20.3948 | 20.3948 | 20.3948 | 22.6996 | 22.6996 | 22.6996
14-15 | 22.6996 | 22.6996 | 22.6996 | 20.3948 | 20.3948 | 20.3948 | 20.3948 | 20.3948 | 20.3948 | 22.6996 | 22.6996 | 22.6996
15-16 | 22.6996 | 22.6996 | 22.6996 | 20.3948 | 20.3948 | 20.3948 | 20.3948 | 20.3948 | 20.3948 | 22.6996 | 22.6996 | 22.6996
16-17 | 22.6996 | 22.6996 | 22.6996 | 20.3948 | 20.3948 | 20.3948 | 20.3948 | 20.3948 | 20.3948 | 22.6996 | 22.6996 | 22.6996
17-18 | 22.6996 | 22.6996 | 22.6996 | 20.3948 | 20.3948 | 20.3948 | 20.3948 | 20.3948 | 20.3948 | 22.6996 | 22.6996 | 22.6996
18-19 | 22.6996 | 22.6996 | 22.6996 | 20.3948 | 20.3948 | 20.3948 | 20.3948 | 20.3948 | 20.3948 | 22.6996 | 22.6996 | 22.6996
19-20 | 22.6996 | 22.6996 | 22.6996 | 20.3948 | 20.3948 | 20.3948 | 20.3948 | 20.3948 | 20.3948 | 22.6996 | 22.6996 | 22.6996
20-21 | 22.6996 | 22.6996 | 22.6996 | 20.3948 | 20.3948 | 20.3948 | 20.3948 | 20.3948 | 20.3948 | 22.6996 | 22.6996 | 22.6996
21-22 | 20.3948 | 20.3948 | 20.3948 | 20.3948 | 20.3948 | 20.3948 | 20.3948 | 20.3948 | 20.3948 | 20.3948 | 20.3948 | 20.3948
22-23 | 20.3948 | 20.3948 | 20.3948 | 20.3948 | 20.3948 | 20.3948 | 20.3948 | 20.3948 | 20.3948 | 20.3948 | 20.3948 | 20.3948
23-24 | 20.3948 | 20.3948 | 20.3948 | 20.3948 | 20.3948 | 20.3948 | 20.3948 | 20.3948 | 20.3948 | 20.3948 | 20.3948 | 20.3948

## GERMANY
RELEVANT CONNECTION CATEGORIES
LOAD SIZE | TENSION LEVEL | TYPE | SUBTYPE | COMMENT
<10 MW | 20 kV | Mittelspannung | > 2500 h/year | *Intended for baseline loads
40 MW | 63 kV | Hochspannung | < 2500 h/year | *Intended for peak loads
60 MW | 90 kV | Hochspannung | < 2500 h/year | *Intended for peak loads
80 MW | 90 kV | Hochspannung | < 2500 h/year | *Intended for peak loads
TARIFF COEFFICIENTS
TARIFF COEFFICIENT
TYPE | SUBTYPE | VOLUMETRIC ¢€/kWh | CAPACITY €/kW
Mittelspannung | > 2500 h/year | 3.31 | 83.83
Hochspannung | < 2500 h/year | 4.76 | 5.41
TARIFF SCHEDULE (VOLUMETRIC)
Mittelspannung (>2500 h/year)
| Jan | Feb | Mar | Apr | May | Jun | Jul | Aug | Sep | Oct | Nov | Dec
00-01 | 33.1 | 33.1 | 33.1 | 33.1 | 33.1 | 33.1 | 33.1 | 33.1 | 33.1 | 33.1 | 33.1 | 33.1
01-02 | 33.1 | 33.1 | 33.1 | 33.1 | 33.1 | 33.1 | 33.1 | 33.1 | 33.1 | 33.1 | 33.1 | 33.1
02-03 | 33.1 | 33.1 | 33.1 | 33.1 | 33.1 | 33.1 | 33.1 | 33.1 | 33.1 | 33.1 | 33.1 | 33.1
03-04 | 33.1 | 33.1 | 33.1 | 33.1 | 33.1 | 33.1 | 33.1 | 33.1 | 33.1 | 33.1 | 33.1 | 33.1
04-05 | 33.1 | 33.1 | 33.1 | 33.1 | 33.1 | 33.1 | 33.1 | 33.1 | 33.1 | 33.1 | 33.1 | 33.1
05-06 | 33.1 | 33.1 | 33.1 | 33.1 | 33.1 | 33.1 | 33.1 | 33.1 | 33.1 | 33.1 | 33.1 | 33.1
06-07 | 33.1 | 33.1 | 33.1 | 33.1 | 33.1 | 33.1 | 33.1 | 33.1 | 33.1 | 33.1 | 33.1 | 33.1
07-08 | 33.1 | 33.1 | 33.1 | 33.1 | 33.1 | 33.1 | 33.1 | 33.1 | 33.1 | 33.1 | 33.1 | 33.1
08-09 | 33.1 | 33.1 | 33.1 | 33.1 | 33.1 | 33.1 | 33.1 | 33.1 | 33.1 | 33.1 | 33.1 | 33.1
09-10 | 33.1 | 33.1 | 33.1 | 33.1 | 33.1 | 33.1 | 33.1 | 33.1 | 33.1 | 33.1 | 33.1 | 33.1
10-11 | 33.1 | 33.1 | 33.1 | 33.1 | 33.1 | 33.1 | 33.1 | 33.1 | 33.1 | 33.1 | 33.1 | 33.1
11-12 | 33.1 | 33.1 | 33.1 | 33.1 | 33.1 | 33.1 | 33.1 | 33.1 | 33.1 | 33.1 | 33.1 | 33.1
12-13 | 33.1 | 33.1 | 33.1 | 33.1 | 33.1 | 33.1 | 33.1 | 33.1 | 33.1 | 33.1 | 33.1 | 33.1
13-14 | 33.1 | 33.1 | 33.1 | 33.1 | 33.1 | 33.1 | 33.1 | 33.1 | 33.1 | 33.1 | 33.1 | 33.1
14-15 | 33.1 | 33.1 | 33.1 | 33.1 | 33.1 | 33.1 | 33.1 | 33.1 | 33.1 | 33.1 | 33.1 | 33.1
15-16 | 33.1 | 33.1 | 33.1 | 33.1 | 33.1 | 33.1 | 33.1 | 33.1 | 33.1 | 33.1 | 33.1 | 33.1
16-17 | 33.1 | 33.1 | 33.1 | 33.1 | 33.1 | 33.1 | 33.1 | 33.1 | 33.1 | 33.1 | 33.1 | 33.1
17-18 | 33.1 | 33.1 | 33.1 | 33.1 | 33.1 | 33.1 | 33.1 | 33.1 | 33.1 | 33.1 | 33.1 | 33.1
18-19 | 33.1 | 33.1 | 33.1 | 33.1 | 33.1 | 33.1 | 33.1 | 33.1 | 33.1 | 33.1 | 33.1 | 33.1
19-20 | 33.1 | 33.1 | 33.1 | 33.1 | 33.1 | 33.1 | 33.1 | 33.1 | 33.1 | 33.1 | 33.1 | 33.1
20-21 | 33.1 | 33.1 | 33.1 | 33.1 | 33.1 | 33.1 | 33.1 | 33.1 | 33.1 | 33.1 | 33.1 | 33.1
21-22 | 33.1 | 33.1 | 33.1 | 33.1 | 33.1 | 33.1 | 33.1 | 33.1 | 33.1 | 33.1 | 33.1 | 33.1
22-23 | 33.1 | 33.1 | 33.1 | 33.1 | 33.1 | 33.1 | 33.1 | 33.1 | 33.1 | 33.1 | 33.1 | 33.1
23-24 | 33.1 | 33.1 | 33.1 | 33.1 | 33.1 | 33.1 | 33.1 | 33.1 | 33.1 | 33.1 | 33.1 | 33.1
Hochspannung (<2500 h/year)
| Jan | Feb | Mar | Apr | May | Jun | Jul | Aug | Sep | Oct | Nov | Dec
00-01 | 47.6 | 47.6 | 47.6 | 47.6 | 47.6 | 47.6 | 47.6 | 47.6 | 47.6 | 47.6 | 47.6 | 47.6
01-02 | 47.6 | 47.6 | 47.6 | 47.6 | 47.6 | 47.6 | 47.6 | 47.6 | 47.6 | 47.6 | 47.6 | 47.6
02-03 | 47.6 | 47.6 | 47.6 | 47.6 | 47.6 | 47.6 | 47.6 | 47.6 | 47.6 | 47.6 | 47.6 | 47.6
03-04 | 47.6 | 47.6 | 47.6 | 47.6 | 47.6 | 47.6 | 47.6 | 47.6 | 47.6 | 47.6 | 47.6 | 47.6
04-05 | 47.6 | 47.6 | 47.6 | 47.6 | 47.6 | 47.6 | 47.6 | 47.6 | 47.6 | 47.6 | 47.6 | 47.6
05-06 | 47.6 | 47.6 | 47.6 | 47.6 | 47.6 | 47.6 | 47.6 | 47.6 | 47.6 | 47.6 | 47.6 | 47.6
06-07 | 47.6 | 47.6 | 47.6 | 47.6 | 47.6 | 47.6 | 47.6 | 47.6 | 47.6 | 47.6 | 47.6 | 47.6
07-08 | 47.6 | 47.6 | 47.6 | 47.6 | 47.6 | 47.6 | 47.6 | 47.6 | 47.6 | 47.6 | 47.6 | 47.6
08-09 | 47.6 | 47.6 | 47.6 | 47.6 | 47.6 | 47.6 | 47.6 | 47.6 | 47.6 | 47.6 | 47.6 | 47.6
09-10 | 47.6 | 47.6 | 47.6 | 47.6 | 47.6 | 47.6 | 47.6 | 47.6 | 47.6 | 47.6 | 47.6 | 47.6
10-11 | 47.6 | 47.6 | 47.6 | 47.6 | 47.6 | 47.6 | 47.6 | 47.6 | 47.6 | 47.6 | 47.6 | 47.6
11-12 | 47.6 | 47.6 | 47.6 | 47.6 | 47.6 | 47.6 | 47.6 | 47.6 | 47.6 | 47.6 | 47.6 | 47.6
12-13 | 47.6 | 47.6 | 47.6 | 47.6 | 47.6 | 47.6 | 47.6 | 47.6 | 47.6 | 47.6 | 47.6 | 47.6
13-14 | 47.6 | 47.6 | 47.6 | 47.6 | 47.6 | 47.6 | 47.6 | 47.6 | 47.6 | 47.6 | 47.6 | 47.6
14-15 | 47.6 | 47.6 | 47.6 | 47.6 | 47.6 | 47.6 | 47.6 | 47.6 | 47.6 | 47.6 | 47.6 | 47.6
15-16 | 47.6 | 47.6 | 47.6 | 47.6 | 47.6 | 47.6 | 47.6 | 47.6 | 47.6 | 47.6 | 47.6 | 47.6
16-17 | 47.6 | 47.6 | 47.6 | 47.6 | 47.6 | 47.6 | 47.6 | 47.6 | 47.6 | 47.6 | 47.6 | 47.6
17-18 | 47.6 | 47.6 | 47.6 | 47.6 | 47.6 | 47.6 | 47.6 | 47.6 | 47.6 | 47.6 | 47.6 | 47.6
18-19 | 47.6 | 47.6 | 47.6 | 47.6 | 47.6 | 47.6 | 47.6 | 47.6 | 47.6 | 47.6 | 47.6 | 47.6
19-20 | 47.6 | 47.6 | 47.6 | 47.6 | 47.6 | 47.6 | 47.6 | 47.6 | 47.6 | 47.6 | 47.6 | 47.6
20-21 | 47.6 | 47.6 | 47.6 | 47.6 | 47.6 | 47.6 | 47.6 | 47.6 | 47.6 | 47.6 | 47.6 | 47.6
21-22 | 47.6 | 47.6 | 47.6 | 47.6 | 47.6 | 47.6 | 47.6 | 47.6 | 47.6 | 47.6 | 47.6 | 47.6
22-23 | 47.6 | 47.6 | 47.6 | 47.6 | 47.6 | 47.6 | 47.6 | 47.6 | 47.6 | 47.6 | 47.6 | 47.6
23-24 | 47.6 | 47.6 | 47.6 | 47.6 | 47.6 | 47.6 | 47.6 | 47.6 | 47.6 | 47.6 | 47.6 | 47.6