## DK-TaxRates
CONVERSION FACTORS
| Value | Units | Notes
Energy units | 3.6 | GJ/MWh
| 0.27778 | MWh/GJ
Exchange rate | 0.134 | EUR/DKK
| 7.4634 | DKK/EUR
Share of biogenic municipal waste | 60% | - | - Assumed from ranges found in technology catalogue (Chapter 8, Section Environment)
CHP fuel allocation factor to heat | 83.33% | MWhf/MWhh | - How much fuel is allocated to heat, based on heat output
ENERGY CONTENT
Fuel | Value | Unit | Note
Biogas | 0.03803 | GJ/m3
Electricity | 0.001 | MWh/kWh
Industrial heat | 1 | MWh/MWh
Gas oil | 35.9 | GJ/m3 | - Source (skat)
Municipal waste | 11.7 | GJ/ton
Natural gas | 0.03803 | GJ/m3
Wood chips | 10.4 | GJ/ton
Wood pellets | 17.5 | GJ/ton
*Source: SØB25
CARBON CONTENT
Fuel | Value | Unit | Note
Biogas | 0 | kg-CO2/GJ
Electricity | variable | kg-CO2/GJ
Industrial heat | 0 | kg-CO2/GJ | - Assumed from otherwise unavoidable economic activity
Gas oil | 74.1 | kg-CO2/GJ
Municipal waste | 37 | kg-CO2/GJ | - Corresponds to fossil-CO2 content only
Natural gas | 57.1 | kg-CO2/GJ
Wood chips | 0 | kg-CO2/GJ
Wood pellets | 0 | kg-CO2/GJ
*Source: SØB25, DEA Technology Catalogue (municipal waste)
ENERGY AND ELECTRICITY TAX
Fuel | Tax rate | Unit | Note |  | Tax rate | Unit |  |  | HEAT-ONLY | COGENERATION
Biogas | 0.098 | DKK/m3 |  |  | 1.2431 | €/MWhf |  |  | Heat | Heat | Electricity
Electricity | 0.004 | DKK/kWh |  |  | 0.536 | €/MWhf |  | ETS | ✓ | ✓ | ✗
Industrial heat | 0 | DKK/GJ | - Provider assumed part of energy efficiency program |  | 0 | €/MWhf |  | non-ETS | ✓ | ✓ | ✗
Gas oil | 1234 | DKK/m3 |  |  | 16.5817 | €/MWhf |  | *Tax coverage
Municipal waste (Affaldsvarmeafgift) | 28.8 | DKK/GJ | - Levied on heat output, biodegradable share is exempted |  | 5.5572 | €/MWhh
Municipal waste (Tillægsafgift) | 14.5 | DKK/GJ | - Levied on fuel energy content, biodegradable share is exempted |  | 2.7979 | €/MWhf |  |  | HEAT-ONLY | COGENERATION
Natural gas | 1.369 | DKK/m3 |  |  | 17.3654 | €/MWhf |  |  | Heat | Heat | Electricity
Wood chips | 0 | DKK/ton |  |  | 0 | €/MWhf |  | ETS | 100% | 100% | 0%
Wood pellets | 0 | DKK/ton |  |  | 0 | €/MWhf |  | non-ETS | 100% | 100% | 0%
*Fuel allocated to electricity production is exempt from energy and electricity taxes | [7 empty] | *Net tax rate after reimbursements
*Rate sources:
*Elafgiftsloven | Electricity
*Kulafgiftsloven | Municipal waste, industrial heat
*Gasafgiftsloven | Natural gas, biogas
*Mineralolieafgiftsloven | Gasoil
CO2 TAX
Fuel | Tax rate | Unit | Note |  | Tax rate | Unit |  |  | HEAT-ONLY | COGENERATION
Biogas | 0 | DKK/m3 |  |  | 0 | €/MWhf |  |  | Heat | Heat | Electricity
Electricity | - | - |  |  | - | - |  | ETS | ✓ | ✓ | ✗
Industrial heat | - | - |  |  | - | - |  | non-ETS | ✓ | ✓ | ✓
Gas oil | 2248 | DKK/m3 |  |  | 30.2071 | €/MWhf |  | *Tax coverage
Municipal waste | 851.8 | DKK/ton-CO2 | - Levied per ton of carbon emitted, only non-biogenic share |  | 114.1412 | €/ton-CO2
Natural gas | 1.922 | DKK/m3 |  |  | 24.38 | €/MWhf |  |  | HEAT-ONLY | COGENERATION
Wood chips | - | - |  |  | - | - |  |  | Heat | Heat | Electricity
Wood pellets | - | - |  |  | - | - |  | ETS | 90% | 90% | 0%
*Rate source: | [7 empty] | non-ETS | 100% | 100% | 100%
*CO2-afgiftsloven | [7 empty] | *Net tax rate after reimbursements
EMISSION TAX
Fuel | Tax rate | Unit | Note | [5 empty] | HEAT-ONLY | COGENERATION
Biogas | 0 | DKK/tCO2 | - Assumed unblended with natural gas, therefore exempt | [5 empty] | Heat | Heat | Electricity
Electricity | - | - | [5 empty] | ETS | ✓ | ✓ | ✓
Industrial heat | - | - | [5 empty] | non-ETS | ✓ | ✓ | ✓
Gas oil | 85.2 | DKK/tCO2 | [5 empty] | *Tax coverage
Municipal waste | 85.2 | DKK/tCO2
Natural gas | 85.2 | DKK/tCO2 | [6 empty] | HEAT-ONLY | COGENERATION
Wood chips | 85.2 | DKK/tCO2 | [6 empty] | Heat | Heat | Electricity
Wood pellets | 85.2 | DKK/tCO2 | [5 empty] | ETS | 100% | 100% | 100%
*Rate source: | [7 empty] | non-ETS | 100% | 100% | 100%
*Emissionsafgiftsloven | [7 empty] | *Net tax rate after reimbursements
SUMMARY
GENERATOR | TYPE | ETS | FUEL | FUEL | HEAT | ELECTRICITY | EMISSIONS | ETS
|  |  |  | €/MWhf | €/MWhh | €/MWhe | €/kg-CO2 | €/kg-CO2
AMV1 | BP | TRUE | 'wood pellets' |  | 0 |  | 0.0852 | 0.07343
AMV4 | BP | TRUE | 'wood chips' |  | 0 |  | 0.0852 | 0.07343
ARC | BP | TRUE | 'municipal waste' |  | 3.1555 |  | 0.19934 | 0.07343
ARGO5 | BP | TRUE | 'municipal waste' |  | 3.1555 |  | 0.19934 | 0.07343
ARGO6 | BP | TRUE | 'municipal waste' |  | 3.1555 |  | 0.19934 | 0.07343
AVV1 | EX | TRUE | 'wood pellets' |  | 0 |  | 0.0852 | 0.07343
AVV2 | EX | TRUE | 'wood pellets' |  | 0 |  | 0.0852 | 0.07343
HCV7 | BP | TRUE | 'natural gas' |  | 32.7562 |  | 0.0852 | 0.07343
HCV8 | BP | TRUE | 'natural gas' |  | 32.7562 |  | 0.0852 | 0.07343
KKV8 | BP | TRUE | 'wood chips' |  | 0 |  | 0.0852 | 0.07343
VF5 | BP | TRUE | 'municipal waste' |  | 3.1555 |  | 0.19934 | 0.07343
VF6 | BP | TRUE | 'municipal waste' |  | 3.1555 |  | 0.19934 | 0.07343
HOB_BG-S | HO | FALSE | 'biogas' | 1.2431
HOB_EL | HO | FALSE | 'electricity' | 0.536
HOB_GO-L | HO | TRUE | 'gas oil' | 43.7681 |  |  | 0.0852 | 0.07343
HOB_GO-S | HO | FALSE | 'gas oil' | 46.7888
HOB_NG-L | HO | TRUE | 'natural gas' | 39.3074 |  |  | 0.0852 | 0.07343
HOB_NG-S | HO | FALSE | 'natural gas' | 41.7454
HOB_WP-S | HO | FALSE | 'wood pellets' | 0
HP_AMBIENT | HO | FALSE | 'electricity' | 0.536
HP_PROCESS | HO | FALSE | 'electricity' | 0.536
INDUSTRY | HO | FALSE | 'industrial heat' | 0
ELECTRIC_CHILLER | CO | FALSE | 'electricity' | 0.536
FREE_COOLING | CO | FALSE | 'electricity' | 0.536
HP_RECOVERY | HR | FALSE | 'electricity' | 0.536
- Energy tax is applied on heat output rather than fuel input for CHPs, to apply allocation rules in a linear way.
- CO2 tax is applied on heat output rather than fuel input for CHPs in ETS, to apply allocation rules in a linear way.
- CO2 tax for municipal waste is applied on emission output, the non-biogenic share is already covered by the fossil-only carbon intensity of fuel

## DE-TaxRates
ENERGY AND ELECTRICITY TAX
Fuel | Tax rate | Unit | Note |  | Tax rate | Unit
Biogas | 0 | €/MWhf |  |  | 0 | €/MWhf
Electricity | 20.5 | €/MWhf |  |  | 20.5 | €/MWhf |  | CHP exemption | 0
Industrial heat |  |  |  |  | 0 | €/MWhf
Gas oil | 61.35 | €/m3 | - Full exemption for CHPs assumed |  | 6.1521 | €/MWhf
Municipal waste |  |  |  |  | 0 | €/MWhf
Natural gas | 5.5 | €/MWhf | - Full exemption for CHPs assumed |  | 5.5 | €/MWhf
Wood chips | 0 | €/MWhf |  |  | 0 | €/MWhf
Wood pellets | 0 | €/MWhf |  |  | 0 | €/MWhf
BEHG
Fuel | Tax rate | Unit | Note
Biogas | 55 | €/tCO2 | - Biogenic, zero emission factor
Electricity
Industrial heat
Gas oil | 55 | €/tCO2
Municipal waste | 55 | €/tCO2 | - Fossil fraction only
Natural gas | 55 | €/tCO2
Wood chips | 55 | €/tCO2 | - Biogenic, zero emission factor
Wood pellets | 55 | €/tCO2 | - Biogenic, zero emission factor
*Only applies for non-ETS plants. Waste incinerators apply as well; they are in ETS but in monitoring state
SUMMARY
GENERATOR | TYPE | ETS | FUEL | FUEL | HEAT | ELECTRICITY | EMISSIONS | ETS
AMV1 | BP | TRUE | 'wood pellets' | 0 |  |  |  | 0.07343
AMV4 | BP | TRUE | 'wood chips' | 0 |  |  |  | 0.07343
ARC | BP | TRUE | 'municipal waste' | 0 |  |  | 0.055
ARGO5 | BP | TRUE | 'municipal waste' | 0 |  |  | 0.055
ARGO6 | BP | TRUE | 'municipal waste' | 0 |  |  | 0.055
AVV1 | EX | TRUE | 'wood pellets' | 0 |  |  |  | 0.07343
AVV2 | EX | TRUE | 'wood pellets' | 0 |  |  |  | 0.07343
HCV7 | BP | TRUE | 'natural gas' | 0 |  |  |  | 0.07343
HCV8 | BP | TRUE | 'natural gas' | 0 |  |  |  | 0.07343
KKV8 | BP | TRUE | 'wood chips' | 0 |  |  |  | 0.07343
VF5 | BP | TRUE | 'municipal waste' | 0 |  |  | 0.055
VF6 | BP | TRUE | 'municipal waste' | 0 |  |  | 0.055
HOB_BG-S | HO | FALSE | 'biogas' | 0 |  |  | 0.055
HOB_EL | HO | FALSE | 'electricity' | 20.5
HOB_GO-L | HO | TRUE | 'gas oil' | 6.1521 |  |  |  | 0.07343
HOB_GO-S | HO | FALSE | 'gas oil' | 6.1521 |  |  | 0.055
HOB_NG-L | HO | TRUE | 'natural gas' | 5.5 |  |  |  | 0.07343
HOB_NG-S | HO | FALSE | 'natural gas' | 5.5 |  |  | 0.055
HOB_WP-S | HO | FALSE | 'wood pellets' | 0 |  |  | 0.055
HP_AMBIENT | HO | FALSE | 'electricity' | 20.5
HP_PROCESS | HO | FALSE | 'electricity' | 20.5
INDUSTRY | HO | FALSE | 'industrial heat' | 0
ELECTRIC_CHILLER | CO | FALSE | 'electricity' | 20.5
FREE_COOLING | CO | FALSE | 'electricity' | 20.5
HP_RECOVERY | HR | FALSE | 'electricity' | 20.5

## FR-TaxRates
Month (2025) | Electricity | Natural Gas non-ETS | Natural Gas ETS | Gas oil
January | 20.5 | 17.16 | 1.52 | 15.62
February | 0.5 | 17.16 | 1.52 | 15.62
March | 0.5 | 17.16 | 1.52 | 15.62
April | 0.5 | 17.16 | 1.52 | 15.62
May | 0.5 | 17.16 | 1.52 | 15.62
June | 0.5 | 17.16 | 1.52 | 15.62
July | 0.5 | 17.16 | 1.52 | 15.62
August | 0.5 | 15.43 | 1.52 | 15.43
September | 0.5 | 15.43 | 1.52 | 15.43
October | 0.5 | 15.43 | 1.52 | 15.43
November | 0.5 | 15.43 | 1.52 | 15.43
December | 0.5 | 15.43 | 1.52 | 15.43
Mean | 2.1667 | 16.4392 | 1.52 | 15.5408
Fuel | Tax rate | Unit | Note
Biogas | 0 | €/MWhf | - Assumed unblended with natural gas, therefore exempt
Electricity | 2.1667 | €/MWhf | - Annual mean for electro-intensive industries
Industrial heat
Gas oil | 15.5408 | €/MWhf | - Annual mean
Municipal waste | 15 | €/MWhf | - High energy-recovery installation assumed
Natural gas (ETS) | 1.52 | €/MWhf
Natural gas (non-ETS) | 16.4392 | €/MWhf
Wood chips
Wood pellets
SUMMARY
GENERATOR | TYPE | ETS | FUEL | FUEL | HEAT | ELECTRICITY | EMISSIONS | ETS
AMV1 | BP | TRUE | 'wood pellets' | 0 |  |  |  | 0.07343
AMV4 | BP | TRUE | 'wood chips' | 0 |  |  |  | 0.07343
ARC | BP | TRUE | 'municipal waste' | 15
ARGO5 | BP | TRUE | 'municipal waste' | 15
ARGO6 | BP | TRUE | 'municipal waste' | 15
AVV1 | EX | TRUE | 'wood pellets' | 0 |  |  |  | 0.07343
AVV2 | EX | TRUE | 'wood pellets' | 0 |  |  |  | 0.07343
HCV7 | BP | TRUE | 'natural gas' | 1.52 |  |  |  | 0.07343
HCV8 | BP | TRUE | 'natural gas' | 1.52 |  |  |  | 0.07343
KKV8 | BP | TRUE | 'wood chips' | 0 |  |  |  | 0.07343
VF5 | BP | TRUE | 'municipal waste' | 15
VF6 | BP | TRUE | 'municipal waste' | 15
HOB_BG-S | HO | FALSE | 'biogas' | 0
HOB_EL | HO | FALSE | 'electricity' | 2.1667
HOB_GO-L | HO | TRUE | 'gas oil' | 15.5408 |  |  |  | 0.07343
HOB_GO-S | HO | FALSE | 'gas oil' | 15.5408
HOB_NG-L | HO | TRUE | 'natural gas' | 1.52 |  |  |  | 0.07343
HOB_NG-S | HO | FALSE | 'natural gas' | 16.4392
HOB_WP-S | HO | FALSE | 'wood pellets' | 0
HP_AMBIENT | HO | FALSE | 'electricity' | 2.1667
HP_PROCESS | HO | FALSE | 'electricity' | 2.1667
INDUSTRY | HO | FALSE | 'industrial heat'
ELECTRIC_CHILLER | CO | FALSE | 'electricity' | 2.1667
FREE_COOLING | CO | FALSE | 'electricity' | 2.1667
HP_RECOVERY | HR | FALSE | 'electricity' | 2.1667

## EU-ETS
Fuel | DK |  | FR |  | DE
| HO | CHP | HO | CHP | HO | CHP
Biogas | ✓(0) | ✓(0) | ✓(0) | ✓(0) | ✓(0) | ✓(0)
Electricity | ✗ | ✗ | ✗ | ✗ | ✗ | ✗
Industrial heat | ✗ | ✗ | ✗ | ✗ | ✗ | ✗
Gas oil | ✓ | ✓ | ✓ | ✓ | ✓ | ✓
Municipal waste | ✓ | ✓ | ✗ | ✗ | ✓/✗ | ✓/✗
Natural gas | ✓ | ✓ | ✓ | ✓ | ✓ | ✓
Wood chips | ✓(0) | ✓(0) | ✓(0) | ✓(0) | ✓(0) | ✓(0)
Wood pellets | ✓(0) | ✓(0) | ✓(0) | ✓(0) | ✓(0) | ✓(0)
EU ETS price | 73.43 | €/ton-CO2